## Sheet1
Pin | Side B | Side A | Description
1 | +12 V | PRSNT1# | Must connect to farthest PRSNT2# pin
2 | +12 V | +12 V | Main power pins
3 | +12 V | +12 V
4 | Ground | Ground
5 | SMCLK | TCK | SMBus and JTAG port pins
6 | SMDAT | TDI
7 | Ground | TDO
8 | +3.3 V | TMS
9 | TRST# | +3.3 V
10 | +3.3 V aux | +3.3 V | Standby power
11 | WAKE# | PERST# | Link reactivation; fundamental reset [23]
Key notch
12 | CLKREQ# | Ground | Clock Request Signal
13 | Ground | REFCLK+ | Reference clock differential pair
14 | HSOp(0) | REFCLK− | Lane 0 transmit data, + and −
15 | HSOn(0) | Ground
16 | Ground | HSIp(0) | Lane 0 receive data, + and −
17 | PRSNT2# | HSIn(0)
18 | Ground | Ground
PCI Express ×1 cards end at pin 18
19 | HSOp(1) | Reserved | Lane 1 transmit data, + and −
20 | HSOn(1) | Ground
21 | Ground | HSIp(1) | Lane 1 receive data, + and −
22 | Ground | HSIn(1)
23 | HSOp(2) | Ground | Lane 2 transmit data, + and −
24 | HSOn(2) | Ground
25 | Ground | HSIp(2) | Lane 2 receive data, + and −
26 | Ground | HSIn(2)
27 | HSOp(3) | Ground | Lane 3 transmit data, + and −
28 | HSOn(3) | Ground
29 | Ground | HSIp(3) | Lane 3 receive data, + and −
30 | PWRBRK# | HSIn(3)
31 | PRSNT2# | Ground
32 | Ground | Reserved
PCI Express ×4 cards end at pin 32
33 | HSOp(4) | Reserved | Lane 4 transmit data, + and −
34 | HSOn(4) | Ground
35 | Ground | HSIp(4) | Lane 4 receive data, + and −
36 | Ground | HSIn(4)
37 | HSOp(5) | Ground | Lane 5 transmit data, + and −
38 | HSOn(5) | Ground
39 | Ground | HSIp(5) | Lane 5 receive data, + and −
40 | Ground | HSIn(5)
41 | HSOp(6) | Ground | Lane 6 transmit data, + and −
42 | HSOn(6) | Ground
43 | Ground | HSIp(6) | Lane 6 receive data, + and −
44 | Ground | HSIn(6)
45 | HSOp(7) | Ground | Lane 7 transmit data, + and −
46 | HSOn(7) | Ground
47 | Ground | HSIp(7) | Lane 7 receive data, + and −
48 | PRSNT2# | HSIn(7)
49 | Ground | Ground
PCI Express ×8 cards end at pin 49
50 | HSOp(8) | Reserved | Lane 8 transmit data, + and −
51 | HSOn(8) | Ground
52 | Ground | HSIp(8) | Lane 8 receive data, + and −
53 | Ground | HSIn(8)
54 | HSOp(9) | Ground | Lane 9 transmit data, + and −
55 | HSOn(9) | Ground
56 | Ground | HSIp(9) | Lane 9 receive data, + and −
57 | Ground | HSIn(9)
58 | HSOp(10) | Ground | Lane 10 transmit data, + and −
59 | HSOn(10) | Ground
60 | Ground | HSIp(10) | Lane 10 receive data, + and −
61 | Ground | HSIn(10)
62 | HSOp(11) | Ground | Lane 11 transmit data, + and −
63 | HSOn(11) | Ground
64 | Ground | HSIp(11) | Lane 11 receive data, + and −
65 | Ground | HSIn(11)
66 | HSOp(12) | Ground | Lane 12 transmit data, + and −
67 | HSOn(12) | Ground
68 | Ground | HSIp(12) | Lane 12 receive data, + and −
69 | Ground | HSIn(12)
70 | HSOp(13) | Ground | Lane 13 transmit data, + and −
71 | HSOn(13) | Ground
72 | Ground | HSIp(13) | Lane 13 receive data, + and −
73 | Ground | HSIn(13)
74 | HSOp(14) | Ground | Lane 14 transmit data, + and −
75 | HSOn(14) | Ground
76 | Ground | HSIp(14) | Lane 14 receive data, + and −
77 | Ground | HSIn(14)
78 | HSOp(15) | Ground | Lane 15 transmit data, + and −
79 | HSOn(15) | Ground
80 | Ground | HSIp(15) | Lane 15 receive data, + and −
81 | PRSNT2# | HSIn(15)
82 | Reserved | Ground